## PORT
Test Case ID | Test Type | Test Description | Precondition | Test Procedure | Pass criteria
TC001 | Functional | Test initialization of PORTA pin 10 with pull-up, high strength, GPIO mode | None | Configure the pinConfig structure with the desired parameters for PORTA pin 10. | All verification points passed
Call DRV_PORT_InitPin() with this configuration.
VERIFICATION POINTS: Validate IP_PORTA->PCR[10] registers against the expected settings.
TC002 | Functional | Test initialization of PORTB pin 10 with pull-up, high strength, GPIO mode | None | Configure the pinConfig structure with the desired parameters for PORTB pin 10. | All verification points passed
Call DRV_PORT_InitPin() with this configuration.
VERIFICATION POINTS: Validate IP_PORTB->PCR[10] registers against the expected settings.
TC003 | Functional | Test initialization of PORTC pin 10 with pull-up, high strength, GPIO mode | None | Configure the pinConfig structure with the desired parameters for PORTC pin 10. | All verification points passed
Call DRV_PORT_InitPin() with this configuration.
VERIFICATION POINTS: Validate IP_PORTC->PCR[10] registers against the expected settings.
TC004 | Functional | Test initialization of PORTD pin 10 with pull-up, high strength, GPIO mode | None | Configure the pinConfig structure with the desired parameters for PORTD pin 10. | All verification points passed
Call DRV_PORT_InitPin() with this configuration.
VERIFICATION POINTS: Validate IP_PORTD->PCR[10] registers against the expected settings.
TC005 | Functional | Test initialization of PORTE pin 10 with pull-up, high strength, GPIO mode | None | Configure the pinConfig structure with the desired parameters for PORTE pin 10. | All verification points passed
Call DRV_PORT_InitPin() with this configuration.
VERIFICATION POINTS: Validate IP_PORTE->PCR[10] registers against the expected settings.
TC006 | Functional | Test de-initialization of PORTA pin 10 | PORTA pin 10 has been initialized | Call DRV_PORT_DeinitPin(0x0A). | All verification points passed
Clear ISF bits using a thread with ClearISF.
VERIFICATION POINTS: Ensure IP_PORTA->PCR[10] registers are cleared.
TC007 | Functional | Test de-initialization of PORTB pin 10 | PORTB pin 10 has been initialized | Call DRV_PORT_DeinitPin(0x2A). | All verification points passed
Clear ISF bits using a thread with ClearISF.
VERIFICATION POINTS: Ensure IP_PORTB->PCR[10] registers are cleared.
TC008 | Functional | Test de-initialization of PORTC pin 10 | PORTC pin 10 has been initialized | Call DRV_PORT_DeinitPin(0x4A). | All verification points passed
Clear ISF bits using a thread with ClearISF.
VERIFICATION POINTS: Ensure IP_PORTC->PCR[10] registers are cleared.
TC009 | Functional | Test de-initialization of PORTD pin 10 | PORTD pin 10 has been initialized | Call DRV_PORT_DeinitPin(0x6A). | All verification points passed
Clear ISF bits using a thread with ClearISF.
VERIFICATION POINTS: Ensure IP_PORTD->PCR[10] registers are cleared.
TC010 | Functional | Test de-initialization of PORTE pin 10 | PORTE pin 10 has been initialized | Call DRV_PORT_DeinitPin(0x8A). | All verification points passed
Clear ISF bits using a thread with ClearISF.
VERIFICATION POINTS: Ensure IP_PORTE->PCR[10] registers are cleared.

## GPIO
Test Case ID | Test Type | Test Description | Precondition | Test Procedure | Pass criteria
TC001 | Functional | Verify GPIO pin mode initialization for PORT A. | None | Configure pin 0x0A as output using DRV_GPIO_PinModeConfig. | All verification points passed
VERIFICATION POINT: Status returned by DRV_GPIO_PinModeConfig is DRV_GPIO_RETURN_CODE_SUCCESSED.
VERIFICATION POINT: PDDR bit for PORT A is set.
TC002 | Functional | Verify GPIO pin mode initialization for PORT B. | None | Configure pin 0x2A as output using DRV_GPIO_PinModeConfig. | All verification points passed
VERIFICATION POINT: Status returned by DRV_GPIO_PinModeConfig is DRV_GPIO_RETURN_CODE_SUCCESSED.
VERIFICATION POINT: PDDR bit for PORT B is set.
TC003 | Functional | Verify GPIO pin mode initialization for PORT C. | None | Configure pin 0x4A as output using DRV_GPIO_PinModeConfig. | All verification points passed
VERIFICATION POINT: Status returned by DRV_GPIO_PinModeConfig is DRV_GPIO_RETURN_CODE_SUCCESSED.
VERIFICATION POINT: PDDR bit for PORT C is set.
TC004 | Functional | Verify GPIO pin mode initialization for PORT D. | None | Configure pin 0x6A as output using DRV_GPIO_PinModeConfig. | All verification points passed
VERIFICATION POINT: Status returned by DRV_GPIO_PinModeConfig is DRV_GPIO_RETURN_CODE_SUCCESSED.
VERIFICATION POINT: PDDR bit for PORT D is set.
TC005 | Functional | Verify GPIO pin mode initialization for PORT E. | None | Configure pin 0x8A as output using DRV_GPIO_PinModeConfig. | All verification points passed
VERIFICATION POINT: Status returned by DRV_GPIO_PinModeConfig is DRV_GPIO_RETURN_CODE_SUCCESSED.
VERIFICATION POINT: PDDR bit for PORT E is set.
TC006 | Functional | Verify setting GPIO output for PORT A. | None | Set output for pin 0x0A using DRV_GPIO_SetOutput. | All verification points passed
VERIFICATION POINT: PSOR bit for PORT A is set.
TC007 | Functional | Verify setting GPIO output for PORT B. | None | Set output for pin 0x2A using DRV_GPIO_SetOutput. | All verification points passed
VERIFICATION POINT: PSOR bit for PORT B is set.
TC008 | Functional | Verify setting GPIO output for PORT C. | None | Set output for pin 0x4A using DRV_GPIO_SetOutput. | All verification points passed
VERIFICATION POINT: PSOR bit for PORT C is set.
TC009 | Functional | Verify setting GPIO output for PORT D. | None | Set output for pin 0x6A using DRV_GPIO_SetOutput. | All verification points passed
VERIFICATION POINT: PSOR bit for PORT D is set.
TC010 | Functional | Verify setting GPIO output for PORT E. | None | Set output for pin 0x8A using DRV_GPIO_SetOutput. | All verification points passed
VERIFICATION POINT: PSOR bit for PORT E is set.
TC011 | Functional | Verify clearing GPIO output for PORT A. | None | Clear output for pin 0x0A using DRV_GPIO_ClearOutput. | All verification points passed
VERIFICATION POINT: PCOR bit for PORT A is set.
TC012 | Functional | Verify clearing GPIO output for PORT B. | None | Clear output for pin 0x2A using DRV_GPIO_ClearOutput. | All verification points passed
VERIFICATION POINT: PCOR bit for PORT B is set.
TC013 | Functional | Verify clearing GPIO output for PORT C. | None | Clear output for pin 0x4A using DRV_GPIO_ClearOutput. | All verification points passed
VERIFICATION POINT: PCOR bit for PORT C is set.
TC014 | Functional | Verify clearing GPIO output for PORT D. | None | Clear output for pin 0x6A using DRV_GPIO_ClearOutput. | All verification points passed
VERIFICATION POINT: PCOR bit for PORT D is set.
TC015 | Functional | Verify clearing GPIO output for PORT E. | None | Clear output for pin 0x8A using DRV_GPIO_ClearOutput. | All verification points passed
VERIFICATION POINT: PCOR bit for PORT E is set.
TC016 | Functional | Verify toggling GPIO output for PORT A. | None | Toggle output for pin 0x0A using DRV_GPIO_ToggleOutput. | All verification points passed
VERIFICATION POINT: PTOR bit for PORT A is set.
TC017 | Functional | Verify toggling GPIO output for PORT B. | None | Toggle output for pin 0x2A using DRV_GPIO_ToggleOutput. | All verification points passed
VERIFICATION POINT: PTOR bit for PORT B is set.
TC018 | Functional | Verify toggling GPIO output for PORT C. | None | Toggle output for pin 0x4A using DRV_GPIO_ToggleOutput. | All verification points passed
VERIFICATION POINT: PTOR bit for PORT C is set.
TC019 | Functional | Verify toggling GPIO output for PORT D. | None | Toggle output for pin 0x6A using DRV_GPIO_ToggleOutput. | All verification points passed
VERIFICATION POINT: PTOR bit for PORT D is set.
TC020 | Functional | Verify toggling GPIO output for PORT E. | None | Toggle output for pin 0x8A using DRV_GPIO_ToggleOutput. | All verification points passed
VERIFICATION POINT: PTOR bit for PORT E is set.

## LPIT
Test Case ID | Test Type | Test Description | Precondition | Test Procedure | Pass criteria
TC001 | Functional | Verify LPIT initialization for a single channel | None | Call DRV_LPIT_Init(LPIT_INS_0, &LPIT_Config). | All verification points passed
VERIFICATION POINT: Validate statusFunc is LPIT_STT_SUCCESS.
VERIFICATION POINT: Validate IP_LPIT0->MCR is 0x0DU.
VERIFICATION POINT: Validate IP_LPIT0->MIER is 0x01U.
Iterate through each channel in LPIT_Config.channel and verify:
VERIFICATION POINT: LPIT_Config.channel[idx] < LPIT_CHANNEL_INVALID.
VERIFICATION POINT: IP_LPIT0->TMR[LPIT_Config.channel[idx]].TCTRL is 0x00U.
TC002 | Functional | Verify LPIT initialization for two channels | None | Call DRV_LPIT_Init(LPIT_INS_0, &LPIT_Config). | All verification points passed
VERIFICATION POINT: Validate statusFunc is LPIT_STT_SUCCESS.
VERIFICATION POINT: Validate IP_LPIT0->MCR is 0x0DU.
VERIFICATION POINT: Validate IP_LPIT0->MIER is 0x03U.
Iterate through each channel in LPIT_Config.channel and verify:
VERIFICATION POINT: LPIT_Config.channel[idx] < LPIT_CHANNEL_INVALID.
VERIFICATION POINT: IP_LPIT0->TMR[LPIT_Config.channel[idx]].TCTRL is 0x00U.
TC003 | Functional | Verify LPIT initialization for three channels | None | Call DRV_LPIT_Init(LPIT_INS_0, &LPIT_Config). | All verification points passed
VERIFICATION POINT: Validate statusFunc is LPIT_STT_SUCCESS.
VERIFICATION POINT: Validate IP_LPIT0->MCR is 0x0DU.
VERIFICATION POINT: Validate IP_LPIT0->MIER is 0x07U.
Iterate through each channel in LPIT_Config.channel and verify:
VERIFICATION POINT: LPIT_Config.channel[idx] < LPIT_CHANNEL_INVALID.
VERIFICATION POINT: IP_LPIT0->TMR[LPIT_Config.channel[idx]].TCTRL is 0x00U.
TC004 | Functional | Verify LPIT initialization for four channels | None | Call DRV_LPIT_Init(LPIT_INS_0, &LPIT_Config). | All verification points passed
VERIFICATION POINT: Validate statusFunc is LPIT_STT_SUCCESS.
VERIFICATION POINT: Validate IP_LPIT0->MCR is 0x0DU.
VERIFICATION POINT: Validate IP_LPIT0->MIER is 0x0FU.
Iterate through each channel in LPIT_Config.channel and verify:
VERIFICATION POINT: LPIT_Config.channel[idx] < LPIT_CHANNEL_INVALID.
VERIFICATION POINT: IP_LPIT0->TMR[LPIT_Config.channel[idx]].TCTRL is 0x00U.
TC005 | Functional | Verify starting the timer for channel 0 | LPIT is initialized | Call DRV_LPIT_StartTimer(LPIT_INS_0, LPIT_CHANNEL_0, 0x10000U). | All verification points passed
VERIFICATION POINT: Validate statusFunc is LPIT_STT_SUCCESS.
VERIFICATION POINT: Validate IP_LPIT0->TMR[LPIT_CHANNEL_0].TVAL is 0x10000U - 1U.
VERIFICATION POINT: Validate IP_LPIT0->TMR[LPIT_CHANNEL_0].TCTRL is 0x01U.
TC006 | Functional | Verify stopping the timer for channel 0 | Timer for channel 0 is started | Call DRV_LPIT_StopTimer(LPIT_INS_0, LPIT_CHANNEL_0). | All verification points passed
VERIFICATION POINT: Validate statusFunc is LPIT_STT_SUCCESS.
VERIFICATION POINT: Validate IP_LPIT0->TMR[LPIT_CHANNEL_0].TCTRL is 0x00U.
TC007 | Functional | Verify callback execution for channel 0 | Simulated interrupt for channel 0 | Set channel 0 of IP_LPIT0->MSR VERIFICATION POINT: LPIT0_Ch0_IRQHandler is called | All verification points passed
TC008 | Functional | Verify callback execution for channel 1 | Simulated interrupt for channel 1 | Set channel 1 o IP_LPIT0->MSR VERIFICATION POINT: LPIT0_Ch1_IRQHandler is called | All verification points passed
TC009 | Functional | Verify callback execution for channel 2 | Simulated interrupt for channel 2 | Set channel 2 o IP_LPIT0->MSR VERIFICATION POINT: LPIT0_Ch2_IRQHandler is called | All verification points passed
TC010 | Functional | Verify callback execution for channel 3 | Simulated interrupt for channel 3 | Set channel 3 o IP_LPIT0->MSR VERIFICATION POINT: LPIT0_Ch3_IRQHandler is called | All verification points passed

## ADC
Test Case ID | Test Type | Test Description | Precondition | Test Procedure | Pass criteria
TC001 | Functional | Verify ADC initialization with valid parameters for IP_ADC0 | Ensure ADC driver is correctly configured and hardware is accessible. | - Set IP_ADC0->SC1[0] to include ADC_SC1_COCO_MASK. | All verification points passed
- Call DRV_ADC_Init with Instance and valid channel.
- Verification Point: Check return value matches ADC_DRIVER_RETURN_CODE_SUCCESSED.
- Verification Point: Verify IP_ADC0->SC1[0] is configured as 0x80.
- Verification Point: Verify configuration of CFG1 register settings, including ADIV_MASK and MODE_SHIFT.
- Verification Point: Verify CFG2 register is configured as 0x0C.
- Verification Point: Verify SC2 register for HW trigger is set.
- Verification Point: Verify SC3 register is set to 0x00.
TC002 | Functional | Verify ADC initialization with valid parameters for IP_ADC1 | Ensure ADC driver is correctly configured and hardware is accessible. | - Set IP_ADC1->SC1[0] to include ADC_SC1_COCO_MASK. | All verification points passed
- Call DRV_ADC_Init with Instance1 and valid channel.
- Verification Point: Check return value matches ADC_DRIVER_RETURN_CODE_SUCCESSED.
- Verification Point: Verify IP_ADC1->SC1[0] is configured as 0x80.
- Verification Point: Verify configuration of CFG1 register settings, including ADIV_MASK and MODE_SHIFT.
- Verification Point: Verify CFG2 register is configured as 0x0C.
- Verification Point: Verify SC2 register for HW trigger is set.
- Verification Point: Verify SC3 register is set to 0x00.
TC003 | Functional | Verify ADC initialization with invalid parameters for IP_ADC2 | Ensure Instance2 is configured with invalid parameters. | - Call DRV_ADC_Init with Instance2 and invalid channel. | All verification points passed
- Verification Point: Verify return value is ADC_DRIVER_RETURN_CODE_ERROR.
TC004 | Functional | Verify ADC initialization and configuration of PDB module for IP_ADC0 | Ensure ADC driver and PDB clock are accessible. | - Set IP_ADC0->SC1[0] to include ADC_SC1_COCO_MASK. | All verification points passed
- Call DRV_ADC_Init with valid Instance and channel.
- Verification Point: Verify clock enable for PDB.
- Verification Point: Verify MOD register is configured correctly.
- Verification Point: Verify channel configuration in CH[0].C1 and delay in CH[0].DLY[4].
- Verification Point: Check SC register settings for prescaler, trigger, multiplier, continuous mode, PDB enable, LDOK, and SWTRIG.
TC005 | Functional | Verify ADC initialization and configuration of PDB module for IP_ADC1 | Ensure ADC driver and PDB clock are accessible. | - Set IP_ADC1->SC1[0] to include ADC_SC1_COCO_MASK. | All verification points passed
- Call DRV_ADC_Init with valid Instance1 and channel.
- Verification Point: Verify clock enable for PDB.
- Verification Point: Verify MOD register is configured correctly.
- Verification Point: Verify channel configuration in CH[0].C1 and delay in CH[0].DLY[4].
- Verification Point: Check SC register settings for prescaler, trigger, multiplier, continuous mode, PDB enable, LDOK, and SWTRIG.
TC006 | Functional | Verify ADC initialization with invalid parameters for IP_ADC2 | Ensure Instance2 is configured with invalid parameters. | - Call DRV_ADC_Init with Instance2 and invalid channel. | All verification points passed
- Verification Point: Verify return value is ADC_DRIVER_RETURN_CODE_ERROR.
TC007 | Functional | Verify ADC interrupt enable with valid parameters for IP_ADC0 | Ensure ADC interrupt functionality is available. | - Call DRV_ADC_EnableIRQ with valid Instance and channel. | All verification points passed
- Verification Point: Verify return value is ADC_DRIVER_RETURN_CODE_SUCCESSED.
- Verification Point: Verify ISER register is updated.
- Verification Point: Verify SC1 register reflects selected channel and interrupt enable mask.
TC008 | Functional | Verify ADC interrupt enable with valid parameters for IP_ADC1 | Ensure ADC interrupt functionality is available. | - Call DRV_ADC_EnableIRQ with valid Instance1 and channel. | All verification points passed
- Verification Point: Verify return value is ADC_DRIVER_RETURN_CODE_SUCCESSED.
- Verification Point: Verify ISER register is updated.
- Verification Point: Verify SC1 register reflects selected channel and interrupt enable mask.
TC009 | Functional | Verify ADC interrupt enable with invalid parameters for IP_ADC2 | Ensure Instance2 is configured with invalid parameters. | - Call DRV_ADC_EnableIRQ with Instance2 and invalid channel. | All verification points passed
- Verification Point: Verify return value is ADC_DRIVER_RETURN_CODE_ERROR.
TC010 | Functional | Verify ADC interrupt handler for IP_ADC0 with a valid callback function | Ensure valid callback function ADCDriver_CallBack is configured, and interrupt is triggered for IP_ADC0. | - Set IP_ADC0->SC1[0] to include ADC_SC1_COCO_MASK. | All verification points passed
- Call DRV_ADC_Init with Instance and valid channel and set the callback to ADCDriver_CallBack.
- Set IP_ADC0->R[CURRENT_DATA_RESULT_REG] to 0xFF.
- Trigger the ADC0_IRQHandler interrupt.
- Verification Point: Verify varCheckNULL reflects the correct data 0xFF.
- Verification Point: Verify varCheck indicates that the callback function was executed (set to 1U).
TC011 | Functional | Verify ADC interrupt handler for IP_ADC0 with a NULL callback function | Ensure no callback function (NULL) is configured for IP_ADC0 and interrupt is triggered. | - Set IP_ADC0->SC1[0] to include ADC_SC1_COCO_MASK. | All verification points passed
- Call DRV_ADC_Init with Instance and valid channel and set the callback to NULL.
- Set IP_ADC0->R[CURRENT_DATA_RESULT_REG] to 0xFF.
- Trigger the ADC0_IRQHandler interrupt.
- Verification Point: Verify varCheckNULL remains 0x00 as no valid data should be processed.
- Verification Point: Verify varCheck remains 0U as the callback function is not executed.
TC012 | Functional | Verify ADC interrupt handler for IP_ADC1 with a valid callback function | Ensure valid callback function ADCDriver_CallBack is configured, and interrupt is triggered for IP_ADC1. | - Set IP_ADC1->SC1[0] to include ADC_SC1_COCO_MASK. | All verification points passed
- Call DRV_ADC_Init with Instance1 and valid channel and set the callback to ADCDriver_CallBack.
- Set IP_ADC1->R[CURRENT_DATA_RESULT_REG] to 0xFF.
- Trigger the ADC1_IRQHandler interrupt.
- Verification Point: Verify varCheckNULL reflects the correct data 0xFF.
- Verification Point: Verify varCheck indicates that the callback function was executed (set to 1U).
TC013 | Functional | Verify ADC interrupt handler for IP_ADC1 with a NULL callback function | Ensure no callback function (NULL) is configured for IP_ADC1 and interrupt is triggered. | - Set IP_ADC1->SC1[0] to include ADC_SC1_COCO_MASK. | All verification points passed
- Call DRV_ADC_Init with Instance1 and valid channel and set the callback to NULL.
- Set IP_ADC1->R[CURRENT_DATA_RESULT_REG] to 0xFF.
- Trigger the ADC1_IRQHandler interrupt.
- Verification Point: Verify varCheckNULL remains 0x00 as no valid data should be processed.
- Verification Point: Verify varCheck remains 0U as the callback function is not executed.

## UART
Test Case ID | Test Type | Test Description | Precondition | Test Procedure | Pass criteria
UART_TC_01 | Functional | Test case is responsible for checking invalid parameter of UART init function. | N/A | - Configuring with all instances | All verification points passed
- KEY VERIFICATION_POINT: check return status of UART init must be DRV_UART_error if a parameter is out of range
- UART DeInit
UART_TC_02 | Functional | Test case is to check UART Init function when setting parity type. | N/A | - Create loop for checking all parity types | All verification points passed
- Get parity_enable bit from register
- KEY VERIFICATION_POINT: check parity type must be equal to expected parity type if config uses parity
- KEY VERIFICATION_POINT: check parity type must be NO_USE_PARITY if not configured to use parity
- UART DeInit
UART_TC_03 | Functional | Test case is to check UART Init function when configuring bit count per char. | N/A | - Create loop for setting instance | All verification points passed
- UART Init
- Configure parity type: Not using parity
- Check all bit count per char
- KEY VERIFICATION_POINT: check bit count per char must be equal to expected parity type if config does not use parity
- Create loop for configuring parity types odd and even
- Check all bit count per char
- KEY VERIFICATION_POINT: check bit count per char must be equal to expected parity type if config uses parity
- UART DeInit
UART_TC_04 | Functional | Test case to check receive polling process. | N/A | - Create loop to check all instances of LPUART | All verification points passed
- Configure number of data bits for config UART variable
- Initialize for an instance of UART
- Create receive flag for simulation
- VERIFICATION_POINT: Check if Buffer is Null or length is 0, status must be DRV_UART_error
- Receive buffer with valid buffer and length to receive
- KEY VERIFICATION_POINT: Check if receive process is completed
- Receive polling with wrong number of data bits
- VERIFICATION_POINT: Check return status when calling receive polling function with invalid number of data bits
- De-Init for an instance of LPUART
UART_TC_05 | Functional | Test case to check receive interrupt process. | N/A | - Create loop to check all instances of LPUART | All verification points passed
- Configure number of data bits for config UART variable
- Initialize for an instance of UART
- Simulate receive flag
- Set callback function for receive and error handle process
- VERIFICATION_POINT: Check if Buffer is Null or length is 0, status must be DRV_UART_error
- Set up Count variable that is called by callback function to check after UART process
- Receive buffer with valid buffer and length
- VERIFICATION_POINT: Check if receive process is completed
- Handle process, wait for UART to receive all buffer
- KEY VERIFICATION_POINT: After handle receive process completed, only receive interrupt process has taken place
- De-Init for an instance of LPUART
- If UART state is not ready, status must be DRV_UART_rxBusy
UART_TC_06 | Functional | Test case is to check UART Init function when configuring stop bit. | N/A | - Create loop for checking UART instances | All verification points passed
- Configure stop bit for UART module
- KEY VERIFICATION_POINT: check stop bit must be equal to expected stop bit
- UART DeInit
UART_TC_07 | Functional | Test case is check UART Deinit function. | N/A | - Config for initialized UART instance | All verification points passed
- Initialize for an instance of UART
- Deinit UART
- KEY VERIFICATION_POINT: Check condition after De-Init
- Deinit UART with invalid instance
- KEY VERIFICATION_POINT: Check condition after De-Init
UART_TC_08 | Functional | Test case is check UART abort receiving function. | N/A | - Config for initialize UART | All verification points passed
- Create loop to check all instances of LPUART
- Initialize for an instance of UART
- Enable receive interrupt
- Abort receive for an instance of UART
- KEY VERIFICATION_POINT: Check receiver flags after calling abort function
- VERIFICATION_POINT: Check return status after calling abort receive function
- Deinit for an instance of UART
UART_TC_09 | Functional | Test case is check UART abort transmitting function. | N/A | - Config for initialize UART | All verification points passed
- Create loop to check all instances of LPUART
- Initialize for an instance of UART
- Enable transmit interrupt
- Abort transmitting for an instance of UART
- KEY VERIFICATION_POINT: Check transmitter flags after calling abort function
- VERIFICATION_POINT: Check return status after calling abort transmitting function
- Deinit for an instance of UART
UART_TC_10 | Functional | Test case is check UART install callbacks. | N/A | - Config for initialize UART | All verification points passed
- Set callback function for receive and error handle process
- Initialize for an instance of UART
- Create receive flag for simulation
- Receive interrupt for an instance of UART
- Handle process, wait for UART to receive all buffer
- KEY VERIFICATION_POINT: After handling receive process has completed, only receive interrupt process has taken place
- Create transmit flag for simulation, clear receive flag
- Transmit interrupt for an instance of UART
- Handle process, wait for UART to send all buffer
- KEY VERIFICATION_POINT: After handling transmit process has completed, only transmit interrupt process has taken place
- Create receiver overrun flag for simulation
- Simulate UART transmit/receive interrupt event
- Create noise flag for simulation
- Simulate UART transmit/receive interrupt event
- Create framing error flag for simulation
- Simulate UART transmit/receive interrupt event
- Create parity error flag for simulation
- Simulate UART transmit/receive interrupt event
- KEY VERIFICATION_POINT: After handling error process has completed, error callback function is called for each UART error
- Deinit UART
UART_TC_11 | Functional | Test case to check transmit interrupt and UART shall provide function to handle transmit interrupt process whether is it working properly. | N/A | - Create loop to check all instances of LPUART | All verification points passed
- Create loop to check all Number of data types
- Configure number of data bits for config UART variable
- Initialize for an instance of UART
- Create transmit flag because using simulation gg test
- Set callback function for transmit and error handle process
- VERIFICATION_POINT: Check if Buffer is Null or length is 0, status must be DRV_UART_error
- Set up Count variable that is called by callback function to check after UART process
- Transmit buffer with valid buffer and length to transmit
- Handle process, wait for UART to transmit all buffer
- VERIFICATION_POINT: Check if transmit process is completed
- KEY VERIFICATION_POINT: After handle transmit process completed, only transmit interrupt process has taken place
- De-Init for an instance of LPUART
- If UART state is not ready, transmit status must be DRV_UART_txBusy
UART_TC_12 | Functional | Test case to check transmit polling whether it is working properly. | N/A | - Create loop to check all instances of LPUART | All verification points passed
- Create loop to check all Number of data types
- Configure number of data bits for config UART variable
- Initialize for an instance of UART
- Create transmit flag because using simulation gg test
- Set callback function for transmit and error handle process
- VERIFICATION_POINT: Check if Buffer is Null or length is 0, status must be DRV_UART_error
- Set up Count variable that is called by callback function to check after UART process
- Transmit buffer with valid buffer and length to transmit
- VERIFICATION_POINT: Check if transmit process is completed
UART_TC_13 | Functional | Test case is to check enable and disable transmitter/receiver. | N/A | - Config for initialize UART | All verification points passed
- Initialize for an instance of UART
- Enable UART transmitter
- KEY VERIFICATION_POINT: Check TE bit in CTRL register
- Disable UART transmitter
- KEY VERIFICATION_POINT: Check TE bit in CTRL register
- Enable UART receiver
- KEY VERIFICATION_POINT: Check RE bit in CTRL register
- Disable UART receiver
- KEY VERIFICATION_POINT: Check RE bit in CTRL register
- Deinit UART
UART_TC_14 | Functional | Test case to check DRV_UART_Init function with configuring baudrate. | N/A | - Configure for initialized UART | All verification points passed
- Create loop to configure all UART instances
- Create loop to configure all baud rates
- Create loop to configure all clock sources
- Initialize UART
- KEY VERIFICATION_POINT: Check set Baudrate is correct

## CAN
Test Case ID | Test Type | Test Description | Precondition | Test Procedure | Pass criteria
TC001 | Functional | Verify initialization when there has been no initialization before. | None | Verify that the initial state of each FlexCAN module is FLEXCAN_STATE_UNINIT. # VERIFICATION POINT: FLEXCAN_STATE_UNINIT for all instances. Set the `RequestFreezeThread` flag to 1 and create a thread to handle freeze mode. Call `FlexCAN_Init` with a valid instance index and a valid configuration pointer. Wait for the freeze thread to exit using `pthread_join`. Verify that the module state is set to FLEXCAN_STATE_READY. # VERIFICATION POINT: FLEXCAN_STATE_READY after initialization. Check that the `MCR_MDIS` bit is cleared (value = 0). # VERIFICATION POINT: MCR_MDIS bit = 0. Check that the `MCR_FRZACK` bit is cleared (value = 0). # VERIFICATION POINT: MCR_FRZACK bit = 0. Verify that no interrupt mask bits (`BOFFMSK`, `ERRMSK`, `TWRNMSK`, `RWRNMSK`) are set in the `CTRL1` register. # VERIFICATION POINT: No interrupt mask bits in CTRL1 are set (BOFFMSK, ERRMSK, TWRNMSK, RWRNMSK). | All verification points passed
TC002 | Functional | Verify initialization with interrupt enabled when there has been no initialization before. | None | Call `FlexCAN_Init` with each valid instance index, a non-NULL configuration pointer, and all interrupts enabled (Bus Off, Error, Tx Warning, Rx Warning). # VERIFICATION POINT: State = FLEXCAN_STATE_READY. # VERIFICATION POINT: MCR_MDIS bit = 0. # VERIFICATION POINT: MCR_FRZACK bit = 0. # VERIFICATION POINT: ESR1_SYNCH bit = 1. # VERIFICATION POINT: Interrupt mask bits in CTRL1 are set (BOFFMSK, ERRMSK, TWRNMSK, RWRNMSK). | All verification points passed
TC003 | Functional | Verify initialization when there has been initialization before. | The instance has already been initialized | Call `FlexCAN_Init` with each valid instance index, a non-NULL configuration pointer, and all interrupts enabled (Bus Off, Error, Tx Warning, Rx Warning). # VERIFICATION POINT: State = FLEXCAN_STATE_READY after successful initialization. # VERIFICATION POINT: Initialization fails with FLEXCAN_DRIVER_RETURN_CODE_ERROR when called on an already initialized instance. # VERIFICATION POINT: Module state remains FLEXCAN_STATE_READY after a failed reinitialization attempt. | All verification points passed
TC004 | Functional | Verify initialization with invalid parameters | None | Call `FlexCAN_Init` with an invalid instance index and a valid configuration pointer. # VERIFICATION POINT: Initialization fails with FLEXCAN_DRIVER_RETURN_CODE_ERROR. # VERIFICATION POINT: Module state remains FLEXCAN_STATE_UNINIT after failed initialization. For each valid instance index, call `FlexCAN_Init` with a NULL configuration pointer. # VERIFICATION POINT: Initialization fails with FLEXCAN_DRIVER_RETURN_CODE_ERROR. # VERIFICATION POINT: Module state remains FLEXCAN_STATE_UNINIT after failed initialization. | All verification points passed
TC005 | Functional | Verify deinitialization after initialization | None | Call `FlexCAN_Init` with each valid instance index and a non-NULL configuration pointer. # VERIFICATION POINT: Module state = FLEXCAN_STATE_READY after successful initialization. Call `FlexCAN_DeInit` with each valid instance index. # VERIFICATION POINT: Module state = FLEXCAN_STATE_UNINIT after successful deinitialization. # VERIFICATION POINT: MCR register is reset to the default value (MCR_RESET_VALUE) after deinitialization. | All verification points passed
TC006 | Functional | Verify deinitialization when there is no initialization | None | For each valid instance index, call `FlexCAN_DeInit` without prior initialization. # VERIFICATION POINT: `FlexCAN_DeInit` returns FLEXCAN_DRIVER_RETURN_CODE_ERROR. # VERIFICATION POINT: Module state remains FLEXCAN_STATE_UNINIT after the failed deinitialization attempt. | All verification points passed
TC007 | Functional | Verify deinitialization with invalid parameters | None | Call `FlexCAN_DeInit` with an invalid instance index. # VERIFICATION POINT: `FlexCAN_DeInit` returns FLEXCAN_DRIVER_RETURN_CODE_ERROR. # VERIFICATION POINT: Module state remains FLEXCAN_STATE_UNINIT for all valid instances. | All verification points passed
TC008 | Functional | Verify mailbox Initialization with RX Mailbox type | None | # Call `FlexCAN_MbInit` to initialize a mailbox with the given configuration. # VERIFICATION POINT: Verify that the Mailbox ID matches the configured `MbID`. # VERIFICATION POINT: Verify that the Mailbox code is set to `Rx_CODE_EMPTY`. | All verification points passed
TC009 | Functional | Verify mailbox Initialization with TX Mailbox type | None | # Call `FlexCAN_MbInit` to initialize a mailbox for transmission with the given configuration. # VERIFICATION POINT: Verify that the Mailbox ID matches the configured `MbID`. # VERIFICATION POINT: Verify that the Mailbox code is set to `Tx_CODE_INACTIVE`. | All verification points passed
TC010 | Functional | Verify mailbox Initialization with an interrupt | None | # Initialize each mailbox (0 to 31) for reception with the given configuration. # VERIFICATION POINT: Check that the mailbox initialization returns success. # VERIFICATION POINT: Verify that the corresponding interrupt for each mailbox is enabled in `IMASK1`. | All verification points passed
TC011 | Functional | Verify mailbox initialization with invalid parameters | None | # Try initializing a mailbox with an invalid mailbox index for each instance. # VERIFICATION POINT: Ensure the return code is `FLEXCAN_DRIVER_RETURN_CODE_ERROR`. # Try initializing a mailbox with a valid index but NULL configuration for each instance. # VERIFICATION POINT: Ensure the return code is `FLEXCAN_DRIVER_RETURN_CODE_ERROR`. # Try initializing mailboxes with invalid instance or invalid mailbox index. # VERIFICATION POINT: Ensure the return code is `FLEXCAN_DRIVER_RETURN_CODE_ERROR` for each invalid case. | All verification points passed
TC012 | Functional | Verify mailbox transmission with invalid parameters | None | # Attempt to transmit data with an invalid mailbox index for each instance. # VERIFICATION POINT: Ensure the return code is `FLEXCAN_DRIVER_RETURN_CODE_ERROR`. # Attempt to transmit data with a valid mailbox index but NULL data for each instance. # VERIFICATION POINT: Ensure the return code is `FLEXCAN_DRIVER_RETURN_CODE_ERROR`. # Attempt to transmit data with an invalid instance or invalid mailbox index. # VERIFICATION POINT: Ensure the return code is `FLEXCAN_DRIVER_RETURN_CODE_ERROR` for each invalid case. | All verification points passed
TC013 | Functional | Verify data transmission from a valid mailbox | Instance has already been initialized Mailbox has already been initialized | # Initialize FlexCAN and the corresponding mailbox. # VERIFICATION POINT: Ensure FlexCAN is in the `READY` state. # Perform data transmission using FlexCAN. # VERIFICATION POINT: Ensure that the mailbox code is `DATA` (indicating successful transmission). # Verify that the data transmitted matches the expected data in the mailbox. # VERIFICATION POINT: Ensure that the transmitted bytes match the data placed in the mailbox. | All verification points passed
TC014 | Functional | Verify data read of a valid mailbox | None | # Initialize FlexCAN and the corresponding transmit mailbox. # VERIFICATION POINT: Ensure FlexCAN is in the `READY` state. # Perform data transmission using FlexCAN. # VERIFICATION POINT: Ensure the mailbox code is `DATA` (indicating successful transmission). # Verify that the transmitted data is correctly placed in the mailbox. # Read the data from the mailbox and verify it matches the transmitted data. # VERIFICATION POINT: Ensure that the data retrieved from the mailbox matches the transmitted data byte-by-byte. | All verification points passed
TC015 | Functional | Verify data read with invalid parameters | None | # Attempt to read data from an invalid mailbox (invalid mailbox index or NULL pointer). # VERIFICATION POINT: Ensure the function returns an error (`FLEXCAN_DRIVER_RETURN_CODE_ERROR`). # Repeat the test for all FlexCAN instances and mailboxes. # Ensure that invalid mailbox reads (out of bounds or NULL) result in an error code. | All verification points passed